## BOM
MigStorm v0.6 Bill of Materials
Reference | Quantity | Value | Footprint | Description | Manufacturer Name | Manufacturer Part Number | Note
C1 C4 C2 C5 | 4 | 1uF X5R | Capacitor_SMD:C_0805_2012Metric_Pad1.15x1.40mm_HandSolder
C14 C16 C18 C20 C13 C15 C17 C19 C3 C6 C7 C8 C9 C10 C11 C12 C23 C24 C46 C47 C49 C50 | 22 | 10nF | Capacitor_SMD:C_0805_2012Metric_Pad1.15x1.40mm_HandSolder
C22 C21 C26 C27 C28 C25 C30 C31 C32 C29 C41 C36 C45 C48 C42 C43 C44 | 17 | 100nF | Capacitor_SMD:C_0805_2012Metric_Pad1.15x1.40mm_HandSolder
C33 C34 | 2 | 47pf | Capacitor_SMD:C_0805_2012Metric_Pad1.15x1.40mm_HandSolder
C37 | 1 | 100pF | Capacitor_SMD:C_0805_2012Metric_Pad1.15x1.40mm_HandSolder
C39 | 1 | 22pF | Capacitor_SMD:C_0805_2012Metric_Pad1.15x1.40mm_HandSolder
C51 C52 | 2 | 16SVT100M | 16SVPT100M | Aluminium Organic Polymer Capacitors 16VDC 100uF 20% 780mA 24mOhm | Panasonic | 16SVT100M
C54 C53 | 2 | 470uF | CAPAE1030X1050N | Wurth Elektronik 470uF 10 V dc Aluminium Electrolytic Capacitor, WCAP-AS5H Series 5000h 10.5 (Dia.) x 9.85mm | Wurth Elektronik | 865230257007
C55 C56 | 2 | 100uF | CAPAE660X550N | Wurth Elektronik 100uF 6.3 V dc Aluminium Electrolytic Capacitor, WCAP-AS5H Series 5000h 5.5 (Dia.) x 6.15mm | Wurth Elektronik | 865230143004
D1 | 1 | BrdPwr | LED_THT:LED_D3.0mm
D6 D5 D2 D3 D4 | 5 | BAV99 | Package_TO_SOT_SMD:SOT-23
IC1 | 1 | SN74HC4060NSR | SOIC127P780X200-16N | 14-Stage Asynchronous Binary Counters And Oscillators | Texas Instruments | SN74HC4060NSR
IC2 | 1 | MIC5504-2.5YM5-TR | SOT95P280X145-5N | LDO Voltage Regulators Single 300mA LDO with Enable Pull-Down & Auto Discharge | Microchip | MIC5504-2.5YM5-TR
IC3 | 1 | TPS731125DBVR | SOT95P280X145-5N | Cap-Free, NMOS, 150mA Low-Dropout (LDO) Regulator With Reverse Current Protection | Texas Instruments | TPS731125DBVR
IC4 IC5 IC6 | 3 | SN74CBTD16210DGGR | SOP50P810X120-48N | SN74CBTD16210DGGR, Bus Switch 74CBT, 10 x 1:1, 4.5 5.5 V 48-Pin TSSOP | Texas Instruments | SN74CBTD16210DGGR
IC7 | 1 | PIC18F26K20-I_SP | Package_DIP:DIP-28_W7.62mm_Socket | Microchip PIC18F26K20-I/SP, 8bit PIC Microcontroller, 64MHz, 64 kB, 1024 B Flash, 28-Pin SPDIP | Microchip | PIC18F26K20-I/SP
IC8 | 1 | MAX16054AZT+T | SOT95P275X110-6N | On Off Controller, Debounce, 15kV ESD MAX16054AZT+T, Voltage Supervisor No Push Button Controller 6-Pin SOT-23 | Maxim Integrated | MAX16054AZT+T
J1 | 1 | JTAG | Connector_PinHeader_2.54mm:PinHeader_1x06_P2.54mm_Vertical
J10 | 1 | Serial | Connector_PinHeader_2.54mm:PinHeader_1x03_P2.54mm_Vertical
J11 | 1 | 500998-0900 | 5009980900 | 9 way normal mount SD card connector 9 way normal mount SD card connector | Molex | 500998-0900
J12 | 1 | Audio | Connector_PinHeader_2.54mm:PinHeader_1x02_P2.54mm_Vertical
J13 | 1 | 178-009-613R571 | 178-009-613R571
J14 | 1 | L77SDE09S1ACO4R | L77SDE09S1ACO4R | D-Sub Standard Connectors Dsub, Stamped Signal 3A, Right Angle PCB Thru Hole, FP=10.40mm (.409in), Row Pitch 2.54mm, 09 Socket, Flash Gold, Bright Tin Shell, 4-40 Rear Insert, Ground Tab with Clear Hole Without Boardlock | Amphenol | L77SDE09S1ACO4R
J15 | 1 | SJ-3523-SMT-TR | SJ3523SMTTR | Phone Connectors Audio Jacks | CUI Inc. | SJ-3523-SMT-TR
J16 | 1 | L77HDE15SD1CH4RHNVGA | L77HDE15SD1CH4RHNVGA | D-Sub High Density Connectors Dsub, Stamped Signal 3A, High Density, Right Angle PCB Thru Hole, FP=8.89mm (.350) | Bright Tin Shell | L77HDE15SD1CH4RHNVGA
J17 | 1 | ON-OFF | Connector_PinHeader_2.54mm:PinHeader_1x02_P2.54mm_Vertical
J2 | 1 | 87427-2442 | 87427-2442 | Mini-Fit Jr. Header, 4.20mm Pitch, Vertical, without Flange, 24 Circuits, Tin (Sn) over Nickel (Ni) Plating, Bulk Packaging | Molex | 87427-2442
J3 | 1 | PWRSWCH | Connector_PinHeader_2.54mm:PinHeader_1x02_P2.54mm_Vertical
J4 | 1 | PWRLED | Connector_PinHeader_2.54mm:PinHeader_1x02_P2.54mm_Vertical
J5 | 1 | Video Mode | Connector_PinHeader_2.54mm:PinHeader_1x03_P2.54mm_Vertical
J6 | 1 | DISKLED | Connector_PinHeader_2.54mm:PinHeader_1x02_P2.54mm_Vertical
J7 | 1 | KMDGX-6S_6S-S4N1 | KMDGX6S6SS4N1 | Circular DIN Connectors MINI-DIN PANEL MNT 6P SNAP&LOCK 1270 W | Kycon | KMDGX-6S/6S-S4N1
J8 | 1 | PROGRAM | Connector_PinHeader_2.54mm:PinHeader_1x02_P2.54mm_Vertical
J9 | 1 | MENU | Connector_PinHeader_2.54mm:PinHeader_1x02_P2.54mm_Vertical
R1 R2 R16 R52 R56 R60 | 6 | 2.2k | Resistor_SMD:R_0805_2012Metric_Pad1.15x1.40mm_HandSolder
R11 R40 R29 R63 R53 R57 R61 | 7 | 1k | Resistor_SMD:R_0805_2012Metric_Pad1.15x1.40mm_HandSolder
R15 R14 R10 R24 R51 R55 R59 | 7 | 4.7k | Resistor_SMD:R_0805_2012Metric_Pad1.15x1.40mm_HandSolder
R17 | 1 | 1M | Resistor_SMD:R_0805_2012Metric_Pad1.15x1.40mm_HandSolder
R19 R20 | 2 | 330 | Resistor_SMD:R_0805_2012Metric_Pad1.15x1.40mm_HandSolder
R3 R4 R6 R5 R33 R65 | 6 | 100 | Resistor_SMD:R_0805_2012Metric_Pad1.15x1.40mm_HandSolder
R38 R39 R41 R42 R54 R58 R62 | 7 | 560 | Resistor_SMD:R_0805_2012Metric_Pad1.15x1.40mm_HandSolder
R64 | 1 | 180 | Resistor_SMD:R_0805_2012Metric_Pad1.15x1.40mm_HandSolder
R7 R8 R9 R25 R26 R27 R21 R22 R28 R23 R43 R44 R45 R46 R34 R35 R36 R37 R47 R48 R49 R50 R30 R31 R32 | 25 | 270 | Resistor_SMD:R_0805_2012Metric_Pad1.15x1.40mm_HandSolder
S1 S2 | 2 | FSM4JH | FSM4JH | 6x6mm tactile switch,5mm H 1.6N Black Button Tactile Switch, SPST-NO 50 mA@ 24 V dc 1.4mm | TE Connectivity | FSM4JH
U1 | 1 | XC3S400-4PQ208C | QFP50P3060X3060X410-208N | FPGA - Field Programmable Gate Array 400000 SYSTEM GATE 1.2 VOLT FPGA | XILINX | XC3S400-4PQ208C
U2 | 1 | 68000D | Package_DIP:DIP-64_W22.86mm_Socket
U3 U5 U4 U6 | 4 | IS62WV51216EBLL-45TLI | SOP80P1176X120-44N | SRAM Chip Async Single 2.5V/3.3V 8M-bit 512K x 16 45ns 44-Pin TSOP-II | Integrated Silicon Solution Inc. | IS62WV51216EBLL-45TLI
U8 | 1 | SP3232EUCN | Package_SO:SOIC-16_3.9x9.9mm_P1.27mm
Y1 | 1 | 20 MHz | LFXTAL020423CUTT | Crystals 20MHz 22pF -20C 70C | IQD | LFXTAL035939Reel
Y2 | 1 | 4.433619 MHz | Crystal:Crystal_SMD_HC49-SD |  |  | ABLS-4.433619MHZ-B4-T